## P-Series
| USNO Status Report P-Series |  |  | June 01 to June 30, 2021
Stations: Hancock, NH; Mauna Kei, HI
Date | Project | Observed? | Notes |  | Interrupt? | rms (ps) | # pts | Scheduled Obs | Missing | Deselected | Outliers | Comments
1 | P21152 | Y |  |  |  | 49.3 | 66 | 83 | 0 | 17 | 0
2 | P21153 | N | HN 4cm was warm |  |  | N/A | N/A | N/A | N/A | N/A | N/A | N/A
3 | P21154 | Y | MK 13cm warm but cooling |  | Y | 45.9 | 60 | 81 | 1 | 19 | 1 | Scan 154-1924 missing.
4 | P21155 | Y |  |  |  | 32 | 64 | 82 | 0 | 15 | 3
5 | P21156 | Y |  |  |  | 46 | 55 | 78 | 0 | 22 | 1
6 | P21157 | Y |  |  |  | 22.4 | 52 | 79 | 0 | 21 | 6
7 | P21158 | Y |  |  |  | 51.7 | 62 | 81 | 0 | 18 | 1
8 | P21159 | Y |  |  |  | 48.5 | 58 | 82 | 0 | 24 | 0 | High number of 0-codes.
9 | P21160 | Y |  |  |  | 58.9 | 61 | 82 | 0 | 19 | 2
10 | P21161 | Y |  |  |  | 22.5 | 61 | 82 | 0 | 18 | 3
11 | P21162 | Y |  |  |  | 36.9 | 60 | 81 | 0 | 20 | 1
12 | P21163 | Y |  |  | Y | 22.3 | 62 | 81 | 0 | 17 | 2
13 | P21164 | Y |  |  | Y | 59.9 | 63 | 80 | 0 | 16 | 1
14 | P21165 | Y |  |  | Y | 23.2 | 62 | 82 | 0 | 17 | 3
15 | P21166 | Y |  |  | Y | 63.5 | 59 | 81 | 1 | 17 | 4 | Scan 166-1815a (0534-340) is missing.
16 | P21167 | Y |  |  |  | 32 | 67 | 83 | 0 | 16 | 0
17 | P21168 | Y |  |  |  | 27.6 | 51 | 81 | 0 | 20 | 10
18 | P21169 | Y |  |  |  | 59 | 60 | 78 | 0 | 14 | 4
19 | P21170 | Y |  |  | Y | 54.6 | 66 | 83 | 0 | 17 | 0
20 | P21171 | Y |  |  |  | 48.6 | 65 | 82 | 0 | 15 | 2
21 | P21172 | Y |  |  | Y | 35.5 | 61 | 82 | 0 | 17 | 4
22 | P21173 | Y | MK possible issues |  |  | 28.7 | 60 | 73 | 0 | 10 | 3
23 | P21174 | Y |  |  |  | 24.8 | 69 | 83 | 0 | 14 | 0
24 | P21175 | Y |  |  |  | 46.6 | 64 | 82 | 0 | 17 | 1
25 | P21176 | Y |  |  | Y | 33.3 | 68 | 83 | 0 | 12 | 3
26 | P21177 | Y |  |  |  | 34.8 | 78 | 83 | 0 | 5 | 0
27 | P21178 | Y | Mk lost 16 min power glitch |  |  | 41.8 | 52 | 82 | 0 | 29 | 1 | Very high number of 0-codes
28 | P21179 | Y |  |  |  | 31.8 | 71 | 83 | 0 | 12 | 0
29 | P21180 | Y | MK missed last 39 minutes to ACU problems |  |  | 35.2 | 34 | 82 | 0 | 44 | 1 | Very high number of 0-codes. Likely due to pointing issues at MK, all scans after 180-1902 are lost, accounting for 38 scans. 6 scans prior to then also have 0-codes on both bands.
30 | P21181 | N | MK unpointable |  |  | N/A | N/A | N/A | N/A | N/A | N/A | MK was inoperable, so the session was not run.

## Z-Series
| USNO Status Report Z-Series |  |  | June 01 to June 30, 2021
Stations: Saint Croix, VI; Hancock, NH; Owens Valley, CA; Brewster, WA; Mauna Kea HI
Date | Project | Observed? | Missing any stations? |  | Notes | rms (ps) | # pts | Scheduled Obs | Missing | Deselected | Outliers | Comments
1 | Z21152 | Y | N |  |  | 34.2 | 357 | 472 | 0 | 114 | 1 | Large number of 0-codes.
3 | Z21154 | Y | N |  |  | 29.5 | 378 | 449 | 0 | 58 | 13 | BR cable cal issues. Correction turned off. Better, but still not meeting expectations with so many 0-codes.
5 | Z21156 | Y | N |  |  | 29.1 | 355 | 463 | 0 | 102 | 6 | Large number of 0-codes.
7 | Z21158 | Y | N |  | BR bad 13cm RFI | 35.1 | 321 | 479 | 0 | 155 | 3 | Large number of 0-codes. Large ambiguities on scan 158-0421 (1555+001); most observations auto-deselected, all others manually deselected.
9 | Z21160 | Y | N |  |  | 32.6 | 366 | 462 | 16 | 74 | 6 | BR cable cal issues. Correction turned off. On OV, raw data for scan 160-0855 corrupted; raw data missing for scans 160-0856, 160-0857, and 160-0858; resulting in 16 missed observations.
11 | Z21162 | Y | N |  |  | 19.6 | 353 | 465 | 0 | 108 | 4 | BR cable cal issues. Correction turned off. Large residuals on source 1555+001; half observations auto-deselected, all others manually deselected.
15 | Z21166 | Y | N? |  | SC fringecheck wouldn't download | 26 | 409 | 446 | 0 | 33 | 4 | BR cable cal issues. Correction turned off. Great session otherwise.
17 | Z21168 | Y | N |  | OV timing errors at start | 21.1 | 372 | 485 | 4 | 104 | 5 | 23 minused out due to OV timing errors.
19 | Z21170 | Y | N |  |  | 26.4 | 402 | 442 | 0 | 32 | 8 | -
21 | Z21172 | Y | N |  |  | 30.5 | 421 | 451 | 0 | 27 | 3 | -
23 | Z21174 | Y | OV |  |  | 34.6 | 226 | 276 | 0 | 50 | 0 | -
25 | Z21176 | Y | OV |  |  | 40.3 | 230 | 285 | 0 | 51 | 4 | Large residuals on source 1555+001; half observations auto-deselected, all others manually deselected.
27 | Z21178 | Y |  |  |  | 30.8 | 401 | 485 | 0 | 80 | 4 | -
29 | Z21180 | Y | OV weak |  |  | 34.3 | 374 | 485 | 0 | 108 | 3 | Large residuals on source 1555+001; half observations auto-deselected, all others manually deselected.